## vfdwatch2_bom
VFD WATCH V2.1
Bill of Material

Reference	Quantity	Value	Cmp name	Footprint	Description	Vendor’s type	Supplier	Supplier’s Order Code	Supplier’s link
BZ101,	1	LET5020DS-03L-4.0-12-R	Buzzer	buzz-let5020ds:LET5020DS	Cre-sound Electronics LET5020DS-03L-4.0-12-R / Sound transducer: elektromagnetic alarm; SMD; 4kHz; 100mA; 2÷5VDC	LET5020DS-03L-4.0-12-R	TME	LET5020DS-03L	https://www.tme.eu/cz/details/let5020ds-03l/elektromag-signalizatory-bez-generatoru/cre-sound-electronics/let5020ds-03l-4-0-12-r/
C103, C107, C108, C109, C110,	5	2u2/10V/0603	C	Capacitor_SMD:C_0603_1608Metric_Pad1.05x0.95mm_HandSolder	Capacitor: ceramic; MLCC; 2.2uF; 10V; X5R; ±10%; SMD; 0603	CL10A225KP8NNNC	TME	CL10A225KP8NNNC	https://www.tme.eu/cz/details/cl10a225kp8nnnc/kondenzatory-mlcc-smd-0603/samsung/
C104,	1	10u/35V/1206	C	Capacitor_SMD:C_1206_3216Metric_Pad1.42x1.75mm_HandSolder	Capacitor: ceramic; MLCC; 10uF; 50V; X5R; ±10%; SMD; 1206; Series: GRM	GRM31CR61H106KA12L	TME	GRM31CR61H106KA12L	https://www.tme.eu/cz/details/grm31cr61h106ka12l/kondenzatory-mlcc-smd-1206/murata/
C105, C101, C102, C113,	4	10u/6.3V/0603	C	Capacitor_SMD:C_0603_1608Metric_Pad1.05x0.95mm_HandSolder	Capacitor: ceramic; MLCC; 10uF; 6.3V; X5R; ±20%; SMD; 0603	CL10A106MQ8NNNC	TME	CL10A106MQ8NNNC	https://www.tme.eu/cz/details/cl10a106mq8nnnc/kondenzatory-mlcc-smd-0603/samsung/
C106, C112, C111,	3	100n/16V/0603	C	Capacitor_SMD:C_0603_1608Metric_Pad1.05x0.95mm_HandSolder	Capacitor: ceramic; MLCC; 100nF; 16V; X7R; ±10%; SMD; 0603	CL10B104KO8NNNC	TME	CL10B104KO8NNNC	https://www.tme.eu/cz/details/cl10b104ko8nnnc/kondenzatory-mlcc-smd-0603/samsung/
D101,	1	LED red	LED	LED_SMD:LED_0603_1608Metric_Pad1.05x0.95mm_HandSolder	LED; SMD; 0603; red; 80mcd; 1.6x0.8x0.8mm; 130°; 2.1÷2.6V; 20mA	FYLS-0603URC	TME	FYLS-0603URC	https://www.tme.eu/cz/details/fyls-0603urc/diody-led-smd-barevne/foryard/
D102, D106, D107, D108,	4	1N5819HW	D_Schottky	Diode_SMD:D_SOD-123	Diode: Schottky rectifying; SMD; 40V; 1A; SOD123; 450mW	1N5819HW-7-F	TME	1N5819HW-7-F	https://www.tme.eu/cz/details/1n5819hw-7-f/diody-schottky-smd/diodes-incorporated/
D103	1	LED green / N.M.	LED	LED_SMD:LED_0603_1608Metric_Pad1.05x0.95mm_HandSolder	Not mounted.
D104, D105,	2	LED green	LED	LED_SMD:LED_0603_1608Metric_Pad1.05x0.95mm_HandSolder	LED; SMD; 0603; green; 260÷1000mcd; 1.6x0.8x0.7mm; 140°; 2.6÷3.4V	RF-GNB191TS-CF	TME	RF-GNB191TS-CF	https://www.tme.eu/cz/details/rf-gnb191ts-cf/diody-led-smd-barevne/refond/
J101,	1	USB_B_Micro	USB_B_Micro	Connector_USB:USB_Micro-B_Molex-105017-0001	Socket; USB B micro; on PCBs; SMT; PIN: 5; horizontal; V: USB 2.0	105017-0001	TME	MX-105017-0001	https://www.tme.eu/cz/details/mx-105017-0001/konektory-usb-a-ieee1394/molex/105017-0001/
L101,	1	LQH43CN470K03L	L	Inductor_SMD:L_1812_4532Metric_Pad1.30x3.40mm_HandSolder	Inductor: wire; SMD; 1812; 47uH; 280mA; 1.1Ω; 4.5x3.2x2.6mm; ±10%	LQH43CN470K03L	TME	LQH43CN470K03L	https://www.tme.eu/cz/details/lqh43cn470k03l/vykonne-tlumivky-smd/murata/
L102,	1	LQH32CN2R2M23L	L	Inductor_SMD:L_1210_3225Metric_Pad1.42x2.65mm_HandSolder	Inductor: wire; SMD; 1210; 2.2uH; 600mA; 0.13Ω; 3.2x2.5x2mm; ±20%	LQH32CN2R2M23L	TME	LQH32CN2R2M23L	https://www.tme.eu/cz/details/lqh32cn2r2m23l/vykonne-tlumivky-smd/murata/
Q101, Q102, Q103,	3	LGE2301	Q_PMOS_GSD	Package_TO_SOT_SMD:SOT-23	Transistor: P-MOSFET; unipolar; -20V; -3A; 1W; SOT23	LGE2301	TME	LGE2301-LGE	https://www.tme.eu/cz/details/lge2301-lge/tranzistory-s-kanalem-p-smd/luguang-electronic/lge2301/
R101,	1	N.M. - dont mount	R	Resistor_SMD:R_0603_1608Metric_Pad1.05x0.95mm_HandSolder	Resistor
R103, R115,	2	470	R	Resistor_SMD:R_0603_1608Metric_Pad1.05x0.95mm_HandSolder	Resistor
R104, R114, R116, R119,	4	33k	R	Resistor_SMD:R_0603_1608Metric_Pad1.05x0.95mm_HandSolder	Resistor
R105, R117, R118,	3	1k8	R	Resistor_SMD:R_0603_1608Metric_Pad1.05x0.95mm_HandSolder	Resistor
R106,	1	22k	R	Resistor_SMD:R_0603_1608Metric_Pad1.05x0.95mm_HandSolder	Resistor
R107, R108,	2	12k	R	Resistor_SMD:R_0603_1608Metric_Pad1.05x0.95mm_HandSolder	Resistor
R109, R111, R113, R102, R112, R110, R120, R121,	8	10k	R	Resistor_SMD:R_0603_1608Metric_Pad1.05x0.95mm_HandSolder	Resistor
R122, R123,	2	50R	R	Resistor_SMD:R_0603_1608Metric_Pad1.05x0.95mm_HandSolder	Resistor
SW101, SW102,	2	B3F-3122	SW_Push	Button_Switch_THT:SW_Tactile_SPST_Angled_PTS645Vx39-2LFS	Microswitch TACT; SPST-NO; Positions: 2; 0.05A/24VDC; THT; none	B3F-3122	TME	B3F-3122	https://www.tme.eu/cz/details/b3f-3122/mikrospinace-tact/omron/
U101,	1	MCP73831-2-OT	MCP73831-2-OT	Package_TO_SOT_SMD:SOT-23-5	Single cell, Li-Ion/Li-Po charge management controller, 4.20V, Tri-State Status Output, in SOT23-5 package	MCP73831T-2ACI/OT	Farnell	1332158	https://cz.farnell.com/microchip/mcp73831t-2aci-ot/li-ion-li-poly-charge-controller/dp/1332158?st=MCP73831T
U102,	1	TLV62565DBVR	TLV62565DBVR	Package_TO_SOT_SMD:SOT-23-5_HandSoldering	DC-DC Switching Synchronous Buck Regulator, Adjustable, 2.7V-5.5Vin, 0.6V-5.2V/1.5Aout, SOT-23-5	TLV62565DBVR	Farnell	2782923	https://cz.farnell.com/texas-instruments/tlv62565dbvr/dc-dc-conv-sync-buck-1-5mhz-sot/dp/2782923?st=tlv62565
U103,	1	AP3015A	AP3015A	Package_TO_SOT_SMD:SOT-23-5_HandSoldering	PMIC; DC/DC converter; Uin: 1.2÷12V; Uout: 1.23÷34V; SOT25; boost	AP3015KTR-G1	TME	AP3015KTR-G1	https://www.tme.eu/cz/details/ap3015ktr-g1/stabilizator-napeti-obvody-dc-dc/diodes-incorporated/
U104,	1	ATtiny1616-SFR	ATtiny1616-SFR	Package_SO:SOIC-20W_7.5x12.8mm_P1.27mm	8 Bit MCU, AVR Family ATtiny16 Series Microcontrollers, 20 MHz, 16 KB, 2 KB, 20 Pins, SOIC	ATTINY1616-SFR	Farnell	2920834	https://cz.farnell.com/microchip/attiny1616-sfr/mcu-8bit-avr-20mhz-soic-20/dp/2920834?st=ATTINY1616-SFR
U105,	1	MAX6920	MAX6920	Package_SO:SOIC-20W_7.5x12.8mm_P1.27mm	Display VFD Tube Driver, 12 Output, 76 V Anode, 3 V to 5.5 V, 5 MHz, Serial Interface, WSOIC-20	MAX6920AWP+	Farnell	2516938	https://cz.farnell.com/maxim-integrated-products/max6920awp/display-driver-5-5v-wsoic-20/dp/2516938?CMP=GRHB-SF-FC
U107,	1	DS3231M	DS3231M	Package_SO:SOIC-16W_7.5x10.3mm_P1.27mm	Extremely Accurate I2C-Integrated RTC/TCXO/Crystal SOIC-16	DS3231M+TRL	Farnell	2515485	https://cz.farnell.com/maxim-integrated-products/ds3231m-trl/rtc-i2c-wsoic-16/dp/2515485?st=DS3231
U106,	1	IVL2-5_7-CUTPINS	IVL2-5_7-CUTPINS	ivl2:IVL2-7_5-CUTPINS	IVL2-7/5		ebay	IVL2-7/5

Mechanical construction:
	8	M2X4/D7985-A2			KRAFTBERG M2X4/D7985-A2 Screw; M2x4; DIN: 7985; Head: cheese head; Phillips	M2X4/D7985-A2	TME	M2X4/D7985-A2	https://www.tme.eu/cz/en/details/m2x4_d7985-a2/bolts/kraftberg/
	10	121X08			DREMEC 121X08 Screwed spacer sleeve; Int.thread: M2; 8mm; hexagonal; steel; zinc	121X08	TME	TFF-M2X8/DR121	https://www.tme.eu/cz/en/details/tff-m2x8_dr121/metal-spacers/dremec/121x08/
	1	L301020			CELLEVIA BATTERIES L301020 Re-battery: Li-Po; 3.7V; 50mAh; Leads: cables; 3x10x20mm	L301020	TME	ACCU-LP301020/CL	https://www.tme.eu/cz/en/details/accu-lp301020_cl/rechargeable-batteries/cellevia-batteries/l301020/
	1				Silicon strap for watches, width 22mm		Adanito	DILOY SBR22.1.5.22	https://www.adanito.cz/zbozi/silikonovy-reminek-na-hodinky-diloy-sbr22-1-5-22/

Components that are not assembled:
J102, J104,	2	PinHole	Conn_01x01_Female	Connector_PinHeader_2.54mm:PinHeader_1x01_P2.54mm_Vertical	Generic connector, single row, 01x01
J103,	1	8p-SOICbite	Conn_02x04_Counter_Clockwise	SOICbite:SOIC_clipProgSmall	Generic connector, double row, 02x04
J105, J106, J107, J108,	4	1x2p 2.54mm	Conn_01x02_Female	Connector_PinHeader_2.54mm:PinHeader_1x02_P2.54mm_Vertical	Generic connector, single row, 01x02
JP101, JP102, JP103, JP104,	4	SolderJumper_2_Open	SolderJumper_2_Open	Jumper:SolderJumper-2_P1.3mm_Open_TrianglePad1.0x1.5mm	Solder Jumper on PCB, 2-pole, open